## Tabelle1
BOM_Sensor_Board_0x04_Luminosity_TSL2561_v2
Name | Identifier | Pieces | Price/Piece | Total | Link
ATMEGA328
Microcontroller ATmega328p | U2 | 1 | 2.07 | 2.07 | https://www.digikey.ch/short/39mzf8
8 MHz Resonator | Y1 | 1 | 0.48 | 0.48 | https://www.digikey.ch/short/39mz18
Reset-Button | S1 | 1 | 0.18 | 0.18 | https://www.digikey.ch/short/39mz1b
100nF-Capacitor 0805 | C1, C2, C3 | 3 | 0.1 | 0.3 | https://www.digikey.ch/short/39mzwv
10k-Resistor 0805 | R2 | 1 | 0.1 | 0.1 | https://www.digikey.ch/short/jmv2r2
Luminosity-Sensor TSL2561
TSL2561 | U1 | 1 | 4.16 | 4.16 | https://www.digikey.ch/product-detail/de/ams/TSL2561T/TSL2561-TCT-ND/3095299
100nF-Capacitor 0805 | C4 | 1 | 0.1 | 0.1 | https://www.digikey.ch/short/39mzwv
10k-Resistor 0805 | R4, R5 | 2 | 0.1 | 0.2 | https://www.digikey.ch/short/jmv2r2
Communication Module connector
AMP 4pin connector | J1 | 1 | 0.7 | 0.7 | https://www.digikey.ch/product-detail/en/te-connectivity-amp-connectors/147721-3/A108812CT-ND/4031444
Programming Connector
AMP 5pin connector | J4 | 1 | 0.93 | 0.93 | https://www.digikey.ch/product-detail/en/te-connectivity-amp-connectors/5147733-4/A111251CT-ND/4142637
Debug Mode
LED rot | LED | 1 | 0.38 | 0.38 | https://www.digikey.ch/product-detail/de/lite-on-inc/LTST-C170CKT/160-1176-1-ND/269248
10k-Resistor 0805 | R1 | 1 | 0.1 | 0.1 | https://www.digikey.ch/short/jmv2r2
330-Resistor 0805 | R3 | 1 | 0.1 | 0.1 | https://www.digikey.ch/short/39m470
Debug Switch | S3 | 1 | 0.48 | 0.48 | https://www.digikey.ch/short/39mzvc
Total price: | 10.28