## Tabelle1
BOM_Sensor_Board_0x07_Heat_Flux_v2
Name | Identifier | Pieces | Price/Piece | Total | Link
ATMEGA328
Microcontroller ATmega328p | U2 | 1 | 2.07 | 2.07 | https://www.digikey.ch/short/39mzf8
8 MHz Resonator | Y1 | 1 | 0.48 | 0.48 | https://www.digikey.ch/short/39mz18
Reset-Button | S1 | 1 | 0.18 | 0.18 | https://www.digikey.ch/short/39mz1b
100nF-Capacitor 0805 | C1, C2, C3 | 3 | 0.1 | 0.3 | https://www.digikey.ch/short/39mzwv
10k-Resistor 0805 | R2 | 1 | 0.1 | 0.1 | https://www.digikey.ch/short/jmv2r2
2x DS18B20
10k-Resistor 0805 | R1, R7 | 2 | 0.1 | 0.2 | https://www.digikey.ch/short/jmv2r2
MAX38144 THERMOCOUPLE
MAX31855TASA+-ND | IC4 | 1 | 4.57 | 4.57 | https://www.digikey.ch/short/j5mmww
100nF-Capacitor 0805 | C9, C10 | 2 | 0.1 | 0.2 | https://www.digikey.ch/short/39mzwv
10k-Resistor 0805 | R10 | 1 | 0.1 | 0.1 | https://www.digikey.ch/short/jmv2r2
Ferrite-Core | FB1, FB2 | 2 | 0.25 | 0.5 | https://www.digikey.ch/short/j5mmnt
MCP3911 24-BIT ADC
MCP3911A0T-E/SSCT-ND | IC1 | 1 | 2 | 2 | https://www.digikey.ch/short/jmvf78
100nF-Capacitor 0805 | C4, C5, C6, C7, C8 | 5 | 0.1 | 0.5 | https://www.digikey.ch/short/39mzwv
10k-Resistor 0805 | R4, R5 | 2 | 0.1 | 0.2 | https://www.digikey.ch/short/jmv2r2
Diode Array BAV99 | D1 | 0 | 0.25 | 0 | https://www.digikey.ch/short/jmv2qq
Dide array (second source) | D1 | 1 | 0.14 | 0.14 | https://www.digikey.ch/short/j5mmwt
IC Switch TI 4066 | IC2 | 1 | 0.5 | 0.5 | https://www.digikey.ch/short/jmvf1w
GND/VCC plane connection
Resistor 0k | R6 | 1 | 0.1 | 0.1 | https://www.digikey.ch/short/jmv2w7
Ferrite Bead | L1 | 1 | 0.32 | 0.32 | https://www.digikey.ch/short/jmv2w5
Communication Module connector
AMP 4pin connector | J1 | 1 | 0.7 | 0.7 | https://www.digikey.ch/short/j5mmnq
Programming Connector
SPI Pin Header | J4 | 1 | 0.43 | 0.93 | https://www.digikey.ch/short/39mz0t
Debug LED
LED rot | LED | 1 | 0.38 | 0.38 | https://www.digikey.ch/short/j5mmnw
Resistor 330 | R3 | 1 | 0.1 | 0.1 | https://www.digikey.ch/short/39m470
Total price: | 14.57