## Main Module - Xbee
Main Module - Xbee
Description | Pcs | Price | Total |  |  | Link | Remarks
Battery 2000mAh | 1 | 25.4 | 25.4 | USD | 35.36% | http://www.play-zone.ch/de/elektronik-kit-zubehoer/netzteile/akkus-charger-booster/polymer-lithium-ion-lipo-akku-2000mah.html
Xbee Series 2 | 1 | 18.19 | 18.19 | USD | 25.32% | https://www.digikey.ch/short/39m8w1
RTC DS3231 | 1 | 6.22 | 6.22 | USD | 8.659% | https://www.digikey.ch/short/39mzrv
microSD Socket | 1 | 3.95 | 3.95 | USD | 5.499% | https://www.sparkfun.com/products/127
Microcontroller ATmega328p | 1 | 3.58 | 3.58 | USD | 4.984% | https://www.digikey.ch/short/39mzf8
Female Pin Header Xbee | 2 | 1.48 | 2.96 | USD | 4.121% | https://www.digikey.ch/short/39m8d0
PCB | 1 | 2 | 2 | USD | 2.784% | https://www.jlcpcb.com
Power Jack | 1 | 1.84 | 1.84 | USD | 2.562% | https://www.digikey.ch/short/39mzfr
Molex 3 pin header | 1 | 1.035 | 1.035 | USD | 1.441% | http://www.digikey.ch/short/39m432
Molex 4 pin header | 1 | 0.842 | 0.842 | USD | 1.172% | http://www.digikey.ch/short/39m43r
Voltage Regulator | 1 | 0.772 | 0.772 | USD | 1.075% | https://www.digikey.ch/short/39mz1n
Capacitor 10uF | 8 | 0.0944 | 0.7552 | USD | 1.051% | https://www.digikey.ch/short/39m4c7
Battery Connector | 1 | 0.58 | 0.58 | USD | 0.8075% | https://www.digikey.ch/short/3bwfbw
Debug Switch | 1 | 0.4316 | 0.4316 | USD | 0.6009% | https://www.digikey.ch/short/39mzvc
High side switch IC | 1 | 0.3964 | 0.3964 | USD | 0.5519% | https://www.digikey.ch/short/39mzvn
LED yellow | 1 | 0.389 | 0.389 | USD | 0.5416% | https://www.digikey.ch/short/39mz24
Resonator | 1 | 0.384 | 0.384 | USD | 0.5346% | https://www.digikey.ch/short/39mz18 | End of Life
LED red | 1 | 0.383 | 0.383 | USD | 0.5332% | https://www.digikey.ch/short/39mzvh
Mosfet | 1 | 0.332 | 0.332 | USD | 0.4622% | https://www.digikey.ch/short/39mmtz
LED green | 1 | 0.328 | 0.328 | USD | 0.4566% | https://www.digikey.ch/short/39mzvj
SPI Pin Header | 1 | 0.298 | 0.298 | USD | 0.4149% | https://www.digikey.ch/short/39mz0t
Schottky Diode | 1 | 0.27 | 0.27 | USD | 0.3759% | https://www.digikey.ch/short/39mzwn
Capacitor 0.1uF | 9 | 0.0208 | 0.1872 | USD | 0.2606% | https://www.digikey.ch/short/39mzwv
Reset Switch | 1 | 0.1416 | 0.1416 | USD | 0.1971% | https://www.digikey.ch/short/39mz1b
Resistor 10k | 5 | 0.0092 | 0.046 | USD | 0.06404% | https://www.digikey.ch/short/jmv2r2
Resistor 4.7k | 2 | 0.015 | 0.03 | USD | 0.04177% | https://www.digikey.ch/short/39m4cz
Resistor 330 | 3 | 0.0092 | 0.0276 | USD | 0.03842% | https://www.digikey.ch/short/39m470
Resistor 10M | 2 | 0.0092 | 0.0184 | USD | 0.02562% | https://www.digikey.ch/short/39mzd2
Resistor 100k | 1 | 0.0152 | 0.0152 | USD | 0.02116% | https://www.digikey.ch/short/39mznv
Resistor 1M | 1 | 0.0152 | 0.0152 | USD | 0.02116% | https://www.digikey.ch/short/39mzd8
Resistor 2M | 1 | 0.0128 | 0.0128 | USD | 0.01782% | https://www.digikey.ch/short/39mzd9
Housing | 1 | [5 empty] | 3D printed
Total |  |  | 71.8302 | USD

## Sensor Module - Base
Sensor Module - Base
Description | Pcs | Price | Total |  |  | Link | Remarks
PCB | 1 | 2 | 2 | USD | 20.67% | https://www.jlcpcb.com
Microcontroller ATmega328p | 1 | 3.58 | 3.58 | USD | 37.01% | https://www.digikey.ch/short/39mzf8
Resonator | 1 | 0.384 | 0.384 | USD | 3.969% | https://www.digikey.ch/short/39mz18
LED red | 1 | 0.383 | 0.383 | USD | 3.959% | https://www.digikey.ch/short/39mzvh
LED yellow | 0 | 0.389 | 0 | USD | 0% | https://www.digikey.ch/short/39mz24 | Not populated
LED green | 0 | 0.328 | 0 | USD | 0% | https://www.digikey.ch/short/39mzvj | Not populated
Capacitor 0.1uF | 2 | 0.0208 | 0.0416 | USD | 0.43% | https://www.digikey.ch/short/39mzwv
Resistor 330 | 1 | 0.0092 | 0.0092 | USD | 0.0951% | https://www.digikey.ch/short/39m470
Resistor 10k | 2 | 0.0092 | 0.0184 | USD | 0.1902% | https://www.digikey.ch/short/jmv2r2
SPI Pin Header | 1 | 0.298 | 0.298 | USD | 3.08% | https://www.digikey.ch/short/39mz0t
Debug Switch | 1 | 0.4316 | 0.4316 | USD | 4.461% | https://www.digikey.ch/short/39mzvc
Reset Switch | 1 | 0.1416 | 0.1416 | USD | 1.464% | https://www.digikey.ch/short/39mz1b
Molex Housing 3 pin | 1 | 0.3552 | 0.3552 | USD | 3.672% | https://www.digikey.ch/short/39m4f2
Molex Housing 4 pin | 1 | 0.3696 | 0.3696 | USD | 3.821% | https://www.digikey.ch/short/39m4fm
Cable pre-crimp | 4 | 0.41548 | 1.6619 | USD | 17.18% | https://www.digikey.ch/short/39m429
Total |  |  | 9.6741 | USD

## Sensor Module - Heat Flux
Sensor Module - Heat Flux
Description | Pcs | Price | Total |  |  | Link
Heat flux sensor gSKIN-XO | 1 | 615 | 615 | USD | 98.45% | https://shop.greenteg.com/shop/building/robust-heat-flux-sensor-gskin-xo/
PCB | 1 | 2 | 2 | USD | 0.3202% | https://www.jlcpcb.com
Microcontroller PIC16F1825-I/ST | 1 | 1.37 | 1.37 | USD | 0.2193% | https://www.digikey.ch/short/jmv210
Analog front end MCP3911 | 1 | 2 | 2 | USD | 0.3202% | https://www.digikey.ch/short/jmvf78
IC Switch TI 4066 | 1 | 0.47 | 0.47 | USD | 0.07524% | https://www.digikey.ch/short/jmvf1w
Diode Array BAV99 | 3 | 0.26 | 0.78 | USD | 0.1249% | https://www.digikey.ch/short/jmv2qq
Resistor 10k | 1 | 0.01 | 0.01 | USD | 0.001601% | https://www.digikey.ch/short/jmv2r2
Capacitor 100n | 6 | 0.02 | 0.12 | USD | 0.01921% | https://www.digikey.ch/short/39mzwv
Capacitor 1u | 2 | 0.13 | 0.26 | USD | 0.04162% | https://www.digikey.ch/short/jmv2z9
Resistor 0k | 1 | 0.1 | 0.1 | USD | 0.01601% | https://www.digikey.ch/short/jmv2w7
Ferrite Bead | 1 | 0.32 | 0.32 | USD | 0.05123% | https://www.digikey.ch/short/jmv2w5
Molex Housing 4 pin | 1 | 0.3696 | 0.3696 | USD | 0.05917% | https://www.digikey.ch/short/39m4fm
Cable pre-crimp | 4 | 0.41548 | 1.6619 | USD | 0.2661% | https://www.digikey.ch/short/39m429
Pin header, male, 5-pin | 1 | 0.2 | 0.2 | USD | 0.03202% | https://www.digikey.ch/short/jmvwjh
Total |  |  | 624.6615 | USD

## Sensor Module - SHT31
Sensor Module - SHT31
Description | Pcs | Price | Total |  |  | Link
Sensor module base | 1 | 9.6741 | 9.6741 | USD | 38.69% | https://www.adafruit.com/product/2857
Temperature and humidity sensor SHT31 | 1 | 13.95 | 13.95 | USD | 55.79% | https://www.adafruit.com/product/2857
Pin header, female, 7-pin | 1 | 1.35 | 1.35 | USD | 5.399% | https://www.digikey.ch/short/jmvwb5
Resistor 10k | 1 | 0.0092 | 0.0092 | USD | 0.03679% | https://www.digikey.ch/short/jmv2r2
Capacitor 100n | 1 | 0.0208 | 0.0208 | USD | 0.08319% | https://www.digikey.ch/short/39mzwv
Total |  |  | 25.0041 | USD

## Sensor Module - TSL2561
Sensor Module - TSL2561
Description | Pcs | Price | Total |  |  | Link
Sensor module base | 1 | 9.6741 | 9.6741 | USD | 56.89% | https://www.adafruit.com/product/2857
Luminosity sensor TSL2561 | 1 | 5.95 | 5.95 | USD | 34.99% | https://www.adafruit.com/product/439
Pin header, female, 6-pin | 1 | 1.35 | 1.35 | USD | 7.939% | https://www.digikey.ch/short/jmvwv2
Resistor 10k | 1 | 0.0092 | 0.0092 | USD | 0.0541% | https://www.digikey.ch/short/jmv2r2
Capacitor 100n | 1 | 0.0208 | 0.0208 | USD | 0.1223% | https://www.digikey.ch/short/39mzwv
Total |  |  | 17.0041 | USD

## Sensor Module - DS18B20
Sensor Module - DS18B20
Description | Pcs | Price | Total |  |  | Link
Sensor module base | 1 | 9.6741 | 9.6741 | USD | 32.68% | https://www.adafruit.com/product/2857
Temperature sensor DS18B20 | 2 | 9.95 | 19.9 | USD | 67.22% | https://www.adafruit.com/product/381
Resistor 4.7k | 2 | 0.015 | 0.03 | USD | 0.1013% | https://www.digikey.ch/short/39m4cz
Total |  |  | 29.6041 | USD

## Sensor Module - Pulse
Sensor Module - Pulse
Description | Pcs | Price | Total |  |  | Link | Remarks
Sensor module base | 1 | 9.6741 | 9.6741 | USD | 22.35% | https://www.adafruit.com/product/2857
Debouncer | 2 | 9.95 | 19.9 | USD | 45.98% | https://www.adafruit.com/product/381
Capacitor 0.1uF | 9 | 0.0208 | 0.1872 | USD | 0.4325% | https://www.digikey.ch/short/39mzwv
Debouncer IC MAX6816EUS+T | 1 | 3.41 | 3.41 | USD | 7.879%
Reed Switch | 1 | 7.18 | 7.18 | USD | 16.59% | https://www.digikey.ch/short/jmvd74 | For windows opening times
Light to voltage converter TSL257 | 1 | 2.93 | 2.93 | USD | 6.77% | https://www.digikey.ch/short/jmvd3p | For light pulses
2 wired cable | [6 empty] | For electric pulses
Total |  |  | 43.2813 | USD

## Sensor Module - S8
Sensor Module - S8
Description | Pcs | Price | Total |  |  | Link
Sensor module base | 1 | 9.6741 | 9.6741 | USD | 10.2% | https://www.adafruit.com/product/2857
CO2 Sensor S8 | 1 | 85 | 85 | USD | 89.6% | http://www.co2meter.com/collections/co2-sensors/products/s8-miniature-co2-sensor-1
Capacitor 0.1uF | 9 | 0.0208 | 0.1872 | USD | 0.1973% | https://www.digikey.ch/short/39mzwv
Total |  |  | 94.8613 | USD

## Gateway
Gateway
Description | Pcs | Price | Total |  |  | Link | Remarks
PCB | 1 | 2 | 2 | USD | 1.786% | https://www.jlcpcb.com
Adafruit 32u4 FONA | 1 | 44.95 | 44.95 | USD | 40.14% | https://www.adafruit.com/product/3027
LED red | 1 | 0.383 | 0.383 | USD | 0.342% | https://www.digikey.ch/short/39mzvh
LED yellow | 1 | 0.389 | 0.389 | USD | 0.3474% | https://www.digikey.ch/short/39mz24
LED green | 1 | 0.328 | 0.328 | USD | 0.2929% | https://www.digikey.ch/short/39mzvj
Resistor 330 | 3 | 0.0092 | 0.0276 | USD | 0.02465% | https://www.digikey.ch/short/39m470
Xbee Series 2 | 1 | 18.19 | 18.19 | USD | 16.24% | https://www.digikey.ch/short/39m8w1
Pin header, female, Xbee | 2 | 1.48 | 2.96 | USD | 2.643% | https://www.digikey.ch/short/39m8d0
Pin header, female, 12pin | 1 | 0.98 | 0.98 | USD | 0.8752% | https://www.digikey.ch/short/39m80b
Pin header, female, 12pin | 1 | 1.22 | 1.22 | USD | 1.09% | https://www.digikey.ch/short/39m80p
Battery, LiPo, 1000mAh | 1 | 15.2 | 15.2 | USD | 13.57% | http://www.play-zone.ch/de/elektronik-kit-zubehoer/netzteile/akkus-charger-booster/polymer-lithium-ion-lipo-akku-1000mah.html
Antenna | 1 | 7.03 | 7.03 | USD | 6.278% | http://www.play-zone.ch/de/gsm-antenne-2-4-5-8ghz.html
Antenna cable SMA to u.Fl | 1 | 3.95 | 3.95 | USD | 3.527% | https://www.digikey.ch/short/39m8v4
Power Supply | 1 | 14.37 | 14.37 | USD | 12.83% | https://www.digitec.ch/de/s1/product/samsung-eta-u90-reiseladegeraet-2a-micro-usb-tablet-stromversorgung-434009?tagIds=82-537
Housing | 1 |  |  |  | 0% |  | 3D-printed
Total |  |  | 111.9776 | USD

## Sheet9
Hop Node
Description | Pcs | Price | Total |  |  | Link | Remarks
Xbee explorer regulated | 1 | 2 | 2 | USD | 7.955% | http://www.digikey.ch/short/39h71v
Xbee Series 2 | 1 | 18.19 | 18.19 | USD | 72.35% | https://www.digikey.ch/short/39m8w1
Power Supply | 1 | 4.95 | 4.95 | USD | 19.69% | http://www.pearl.ch/ch-a-PX3372-1021.shtml?query=ladeger%C3%A4t
Housing | 1 |  |  |  | 0% |  | 3D-printed
Total |  |  | 25.14 | USD